## HYDROMAT Primary Layout
CONTROL DEVICES
HYDROMAT / Primary Machine Layout
[6 empty] | Original Layout Date | 2014-07-29 |  | Rev Layout Date | 2016-07-20 |  | Ejector Stem |  | IF6275B75
| Job | P7575B71 | Mach | L1 | [6 empty] | AW
| Number |  | Number
[6 empty] | Issued by | DAN T |  | Clamp |  |  | Ejector Head |  | IF6275B75
| Print | F | Cycle Time | 216 |  |  |  |  | Depth
| Rev Ltr |  | net pcs/hr |  |  | Approved
|  |  | Cycle Time | 15 |  | by
| Page | 1 of 2 | seconds
station | operation description |  | cutting tool |  | unit |  |  | motor |  |  | tool head |  | notes
no. |  |  | number |  | size | style | pulley | size | rpm | pulley
CUT OFF
1 | (2.535 ± .005
2 | STEP DRILL FOR THREAD |  | P7575001-2H |  | 36/100 | NEW |  | 90 | 600 |  |  |  | *MUST USE SEQUENCE PLATE FOR
THIS OPERATION
2V | TAP DRILL |  | EC3175-2V |  | 26/80 | NEW |  | 80 | 2600
3 | DRILL .750 Ø X 1.480 DEEP |  | ¾ CARBIDE DRILL |  | 36/100 | NEW |  | 90 | 900
4 | ¾ - NPT-SPIRAL TAP |  |  |  | 30/60 | OLD |  | GEAR | MOTOR |  |  |  | *MUST TIME THREADS OUT TO AVOID
COLLISION
4V | 1/8 - NPT TAP |  | .070 PROJ. |  | 20/50 | OLD |  | GEAR | MOTOR
FACE& CHAMFER & HOOK TOOL TO
5 | CLEAN UP I/D THREAD |  |  |  | 30/60 | OLD |  | 90 | 1100
6 | INVERT |  |  |  | 40/80
ROUGH TURN .870 Ø W/ 2 ISCAR
7 | INSERTS- ONE .010 AHEAD OF THE |  | 17MM CARBIDE |  | 40/80 | OLD |  | 100 | 1100
OTHER & ROUGH DRILL
TURN THREAD Ø (1.040) FINISH .870 Ø
8 | & ROUGH DRILL .453 Ø THRU HOLE |  | 7/16 CARBIDE DRILL |  | 36/100 | NEW |  | 90 | 900
11/16 TURNED
9 | 4 FLUTE END MILL |  | DOWN TO .660 | [5 empty] | 1100
10 | FINISH REAM |  | P7575B21-10H |  | 26/80 | NEW |  | 80 | 1100
Notes:
CDF376 B 1/14/14 (ECN 14-022)
CONTROL DEVICES
HYDROMAT / Primary Machine Layout
[6 empty] | Original Layout Date | 2014-07-29 |  | Rev Layout Date | 2016-07-20
| Job | P7575B71 | Mach | L1
| Number |  | Number
[6 empty] | Issued by | DAN T |  | Clamp
| Print | F | Cycle Time | 270 |  |  |  |  | Depth
| Rev Ltr |  | net pcs/hr |  |  | Approved
|  |  | Cycle Time | 12 |  | by
| Page | 2 of 2 | seconds
station | operation description |  | cutting tool |  | unit |  |  | motor |  |  | tool head |  | notes
no. |  |  | number |  | size | style | pulley | size | rpm | pulley
11 | QBE 4- X-DRILLS |  |  |  | 20/80 | OLD |  | 80 | 3300
12 | OPEN
13 | 11 ¾ - NPT THREAD- USE |  |  |  | 30/60 | OLD |  |  | GEAR
| 11 ½-14 NPT ¾ WIDE | [7 empty] | MOTOR
14 | OPEN
15 | QBE 4- X-DRILLS |  |  |  | 20/80 | OLD |  | 80 | 3300
16 | 11/16 4-FLUTE |  |  |  | 26/80 | NEW |  | 80 | 1500
END- MILL
Notes:
CDF376 B 1/14/14 (ECN 14-022)